## Sheet1
To take out efficiency parameters
Machines with operators | Operator needed
Tubular / Wire skip machine | 1+1
Basket for wire twisting | 1+1
Aluminium wire drawing and welding | 1
Steel wire drawing and welding | 1
Spooling (Aluminium) | 1
Spooling (Steel) | 1
Aluminium scrap box | 1
Rod breakdown Machine (1) | 1
Rod breakdown Machine (2) | 1
HTML Form creation and DB - SQL (Secured)
Unloading | 1. Godown Name 2. From (optional) 3. Date 4. Contractor who unloaded? --- 1. Al size (Optional) 2. Steel size (Optional) 3. Weight of the bundle 4. Is alloy? <DROPDOWN (Y/N)> | 1. AL size 2. Steel size 3. Al percentage 4. Steel percentage 5. Weight of the bundle 6. No of the bundle in (1 of <TOTAL>) verbiage Sorted basis on weight - lowest to highest, below 50KGS to be red, Alloy Y/N column, Godown name
Loading | 1. Godown Name 2. From (optional) 3. Date 4. Contractor who loaded? --- 1. Al size (Optional) 2. Steel size (Optional) 3. Weight of the bundle 4. Is alloy? <DROPDOWN (Y/N)> | 1. AL size 2. Steel size 3. Al percentage 4. Steel percentage 5. Weight of the bundle 6. No of the bundle in (1 of <TOTAL>) verbiage Sorted basis on weight - lowest to highest, below 50KGS to be red, Alloy Y/N column, Godown name
Lab. Tests
Name | Description | Appropriate cost of setup | Raw materials required
Vendor list
Party Number | GSTIN | Party Grade | Time Guarantee for Credit | Last Credit cycle | Credit Due (- for Debit) | Any guarantee party? | Purchase / Sale / Both? | Major products dealt in with HSN code | Manufactured also? | Manufactured rates | POC name | POC Contact Info | Last Traded Values with Products | Last meeting | Address (work)
Client list
Party Number | GSTIN | Party Grade | Time Guarantee for Credit | Last Credit cycle | Credit Due (- for Debit) | Any guarantee party? | Purchase / Sale / Both? | Major products dealt in with HSN code | Manufactured also? | Manufactured rates | POC name | POC Contact Info | Last Traded Values with Products | Last meeting | Address (work)
if yes then which one
Caculators with indexing
<ALL with SWG in place of AWG>
HEADINGS | DATA |  | NOTES | NOTES FOR RAHUL
[8 empty] | MM to Inch | [5 empty] | Machining expenses
INCHES | [7 empty] | Size in MM | Size in Inch |  |  | Number of layers
0
Cost of Conductor |  |  | The cost of the conductor which needs to be calculated as per the percentages should be entered here. | [8 empty] | Number of strands
| Aluminium | Steel | MANF COST | [8 empty] | 1
Diameter (inches) |  |  | The diameter of the wires (individual) in inches. If there is only steel or aluminium, only enter those values | [8 empty] | Overall Diameter
Diameter (mm) | 0 | 0 | No specific requirement | [8 empty] | 0
Radius (mm) | 0 | 0 | No specific requirement
Cross sectional area | 0 | 0 | No specific requirement
CSA (suggested) | 0 | 0 | No specific requirement | Don't know how they came up with the different multipliers for aluminium and steel, I think this should be based on density.
Total sugested CSA | 0 |  | No specific requirement | [8 empty] | Resistance = Resistivity Length / Area
Percentage | #DIV/0! | #DIV/0! | The calculated percentages | [7 empty] | `
Cost | #DIV/0! | #DIV/0! | The calculated cost as per percentage of the cost input of the conductor
MILIMETERS
Cost
| Aluminium | Steel |  |  | Put size from conductor list here to get per KM weight | [5 empty] | Till weasel, atleast 10 INR added
Diameter (mm) | [10 empty] | Thinner than weasel, INR 12 atleast to be added
Radius (mm) | 0 | 0
Cross sectional area | 0 | 0 |  |  | Per KM weight
CSA (suggested) | 0 | 0 |  |  | 0
Total sugested CSA | 0
Percentage | #DIV/0! | #DIV/0!
Cost | #DIV/0! | #DIV/0!
AWG to Diameter and Area
Gauge Number | Diameter |  | Area
AWG | MM | Inches |  |  | kcmil | in2 | mm2
| 8.2515 | 0.32486 |  |  | 105.5345 | 0.082887 | 53.4764
Diameter (MM) to AWG | [7 empty] | MILIMETERS
Diameter (MM) | AWG
| #NUM! | [7 empty] | Aluminium | Steel | Put size from conductor list here to get per KM weight
Diameter (mm)
Diameter (INCHES) to AWG | [7 empty] | Radius (mm) | 0 | 0
Diameter (INCHES) | AWG | [6 empty] | Cross sectional area | 0 | 0 | Per KM weight
| #NUM! | [6 empty] | Number of wires |  |  | 0
[8 empty] | CSA (suggested) | 0 | 0
INCHES to MM | [7 empty] | Total sugested CSA | 0
INCHES | MM | [6 empty] | Percentage | #DIV/0! | #DIV/0!
| 0 | [6 empty] | Cost | #DIV/0! | #DIV/0!
INCHES^2 to MM^2
INCHES2 | MM2
0
Database of all products (Filling remainder of sections)
S. No. | ACSR Conductor Code | AREA (mm2) | Number of Aluminium wires | Number of Steel wires | Nomenclature (A/S/D) | N - number of layers | Diameter (mm) | Gauge (Aluminium) | Gauge (Steel) | WEIGHT (Kg/Km) | Current Carrying Capacity at 45.C* (Amp) | Ultimate Strength (KG) | Overall Diameter | Total cross sectional area
1 | Mole | 10 | 6 | 1 | 6/1/1.5 |  | 1.5 |  |  | 43 | 90
2 | Squirrel | 20 | 6 | 1 |  |  | 2.11 | 14 | 14 | 85 | 130
3 | Weasel | 30 | 6 | 1 |  |  | 2.59 | 12 | 12 | 128 | 170
4 | Rabbit | 50 | 6 | 1 |  |  | 3.35 | 9 | 9 | 214 | 240
5 | Raccoon | 80 | 6 | 1 |  |  | 4.09 | 8 | 8 | 320 | 300
6 | Dog | 100 | 6 | 7 |  |  | (AL) 4.72 ¦ (Steel) 1.57 | 6 | 16 | 394 | 360
7 | Wolf | 150 | 30 | 7 |  |  | 2.59 | 12 | 12 | 726 | 470
8 | Panther | 200 | 30 | 7 |  |  | 3 | 11 | 11 | 974 | 560
9 | Zebra | 420 | 54 | 7 |  |  | 3.18 | 10 | 10 | 1622 | 860
10 | Moose | 520 | 54 | 7 |  |  | 3.53 | 9 | 9 | 1998 | 980
11 | Gopher | 25 | 6 | 1 |  |  | 2.36 |  |  | 106 | 150
12 | Fox | 35 | 6 | 1 |  |  | 2.79 |  |  | 149 | 190
13 | Ferret | 40 | 6 | 1 |  |  | 3 |  |  | 171 | 210
14 | Mink | 60 | 6 | 1 |  |  | 3.66 |  |  | 255 | 260
15 | Beaver | 70 | 6 | 1 |  |  | 3.99 |  |  | 303 | 290
16 | Otter | 80 | 6 | 1 |  |  | 4.22 |  |  | 339 | 310
17 | Cat | 95 | 6 | 1 |  |  | 4.5 |  |  | 386 | 340
18 | Leopard | 125 | 6 | 7 |  |  | (AL) 5.28 ¦ (Steel) 1.75 |  |  | 493 | 410
19 | Tiger | 125 | 30 | 7 |  |  | 2.36 |  |  | 603 | 420
20 | Lion | 230 | 30 | 7 |  |  | 3.18 |  |  | 1095 | 610
21 | Goat | 320 | 30 | 7 |  |  | 3.71 |  |  | 1489 | 730
22 | Deer | 420 | 30 | 7 |  |  | 4.27 |  |  | 972 | 870
| Drake | UNDER DOUBT | [5 empty] | 8 | 10
Birsmisk
[8 empty] | UNDER DOUBT | UNDER DOUBT | UNDER DOUBT | UNDER DOUBT
Inventory
S.No. | Product | Product Name | Product Grade | Quantity (KGS / MTS) | Stock Checked on? | Stock less? (red below a threshold) | Godown | From vendor (optional)
| ACSR | <List from ACSR list>
| AAC | <List from AAC list>
GI Wire
Polymer Insulator
Porcelain insulator
Glass Insulator
Jumper Cable
Stay Wires
Earthing wire
Earthing rod
Stay elbow
Stay Rod
| AAAC | <List from AAAC list>
Aerial Bunched Cable
Aluminium scrap
Aluminium wire
Steel wire

## Sheet3
Database of all products (Filling remainder of sections)
S. No. | ACSR Conductor Code | AREA (mm2) | Number of Aluminium wires | Number of Steel wires | Nomenclature (A/S/D) | N - number of layers | Diameter (mm) | Gauge (Aluminium) | Gauge (Steel) | WEIGHT (Kg/Km) | Current Carrying Capacity at 45.C* (Amp) | Ultimate Strength (KG) | Overall Diameter | Total cross sectional area
1 | Mole | 10 | 6 | 1 | 6/1/1.5 |  | 1.5 |  |  | 43 | 90
2 | Squirrel | 20 | 6 | 1 | 6/1/2.11 |  | 2.11 | 14 | 14 | 85 | 130
3 | Weasel | 30 | 6 | 1 | 6/1/2.59 |  | 2.59 | 12 | 12 | 128 | 170
4 | Rabbit | 50 | 6 | 1 | 6/1/3.35 |  | 3.35 | 9 | 9 | 214 | 240
5 | Raccoon | 80 | 6 | 1 | 6/1/4.09 |  | 4.09 | 8 | 8 | 320 | 300
6 | Dog | 100 | 6 | 7 | 6/7/(AL) 4.72 ¦ (Steel) 1.57 |  | (AL) 4.72 ¦ (Steel) 1.57 | 6 | 16 | 394 | 360
7 | Wolf | 150 | 30 | 7 | 30/7/2.59 |  | 2.59 | 12 | 12 | 726 | 470
8 | Panther | 200 | 30 | 7 | 30/7/3 |  | 3 | 11 | 11 | 974 | 560
9 | Zebra | 420 | 54 | 7 | 54/7/3.18 |  | 3.18 | 10 | 10 | 1622 | 860
10 | Moose | 520 | 54 | 7 | 54/7/3.53 |  | 3.53 | 9 | 9 | 1998 | 980
11 | Gopher | 25 | 6 | 1 | 6/1/2.36 |  | 2.36 |  |  | 106 | 150
12 | Fox | 35 | 6 | 1 | 6/1/2.79 |  | 2.79 |  |  | 149 | 190
13 | Ferret | 40 | 6 | 1 | 6/1/3 |  | 3 |  |  | 171 | 210
14 | Mink | 60 | 6 | 1 | 6/1/3.66 |  | 3.66 |  |  | 255 | 260
15 | Beaver | 70 | 6 | 1 | 6/1/3.99 |  | 3.99 |  |  | 303 | 290
16 | Otter | 80 | 6 | 1 | 6/1/4.22 |  | 4.22 |  |  | 339 | 310
17 | Cat | 95 | 6 | 1 | 6/1/4.5 |  | 4.5 |  |  | 386 | 340
18 | Leopard | 125 | 6 | 7 | 6/7/(AL) 5.28 ¦ (Steel) 1.75 |  | (AL) 5.28 ¦ (Steel) 1.75 |  |  | 493 | 410
19 | Tiger | 125 | 30 | 7 | 30/7/2.36 |  | 2.36 |  |  | 603 | 420
20 | Lion | 230 | 30 | 7 | 30/7/3.18 |  | 3.18 |  |  | 1095 | 610
21 | Goat | 320 | 30 | 7 | 30/7/3.71 |  | 3.71 |  |  | 1489 | 730
22 | Deer | 420 | 30 | 7 | 30/7/4.27 |  | 4.27 |  |  | 972 | 870

## Inventory
S.No. | Product | ProductName | ProductGrade | Quantity(KGS/MTS) | StockCheckedon? | Threshold | Stockless | Godown | Fromvendor(optional)
1 | ACSR | Aluminium Conductor Steel Reinforced | Actual | 5000 | 2022-01-10 | 10000 | YES | Wazirpur | Vendor 1
2 | AAC | All Aluminium Conductor | Actual | 5000 | 2022-03-05 | 5000 | NO | Wazirpur | Vendor 2
3 | Wire | Wire | EC | 10600 | 2022-04-20 | 14200 | YES | Narela | Vendor 3
4 | Insulator | Insulator | Local | 450 | 2022-06-15 | 300 | NO | Pooth Khurd | Vendor 4
5 | Structural Components | Structural Components | Actual | 200 | 2022-07-22 | 200 | NO | Narela | Vendor 5
6 | AAAC | All Aluminium Alloy Conductor | Actual | 1000 | 2023-04-08 | 1000 | NO | Prahladpur | Vendor 13
7 | Aerial Bunched Cable | Aerial Bunched Cable | EC | 3000 | 2023-05-14 | 1000 | NO | Pooth Khurd | Vendor 14
8 | Aluminium Scrap | Aluminium Scrap | Local | 100 | 2023-06-29 | 1000 | YES | Pooth Khurd | Vendor 15

## Nested Products
Sr. No. | Inventry_id | ProductTypes | Nomenclature (A/S/D) | Quantity(KGS/MTS) | Threshold | Size(mm) | Size(inches)
1 | 1 | Mole | 6/1/1.5 | 1000 | 2000 | 1.5 | 0.059055
2 | 1 | Squirrel | 6/1/2.11 | 1200 | 2000 | 2.11 | 0.083071
3 | 1 | Weasel | 6/1/2.59 | 900 | 2000 | 2.59 | 0.10197
4 | 1 | Rabbit | 6/1/3.35 | 800 | 2000 | 3.35 | 0.13189
5 | 1 | Raccoon | 6/1/4.09 | 1100 | 2000 | 4.09 | 0.16102
7 | 2 | Wolf | 30/7/2.59 | 500 | 500 | 2.59 | 0.10197
8 | 2 | Panther | 30/7/3 | 500 | 500 | 3 | 0.11811
9 | 2 | Zebra | 54/7/3.18 | 600 | 800 | 3.18 | 0.1252
10 | 2 | Moose | 54/7/3.53 | 600 | 800 | 3.53 | 0.13898
11 | 2 | Gopher | 6/1/2.36 | 900 | 800 | 2.36 | 0.092913
12 | 2 | Fox | 6/1/2.79 | 800 | 800 | 2.79 | 0.10984
13 | 2 | Ferret | 6/1/3 | 1100 | 800 | 3 | 0.11811
14 | 6 | Mink | 6/1/3.66 | 250 | 250 | 3.66 | 0.14409
15 | 6 | Beaver | 6/1/3.99 | 300 | 300 | 3.99 | 0.15709
16 | 6 | Otter | 6/1/4.22 | 200 | 200 | 4.22 | 0.16614
17 | 6 | Cat | 6/1/4.5 | 250 | 250 | 4.5 | 0.17717
19 | 7 | Tiger | 30/7/2.36 | 500 | 250 | 2.36 | 0.092913
20 | 7 | Lion | 30/7/3.18 | 700 | 250 | 3.18 | 0.1252
21 | 7 | Goat | 30/7/3.71 | 800 | 250 | 3.71 | 0.14606
22 | 7 | Deer | 30/7/4.27 | 1000 | 250 | 4.27 | 0.16811
23 | 4 | Polymer Insulator |  | 150 | 100
24 | 4 | Porcelain insulator |  | 150 | 100
25 | 4 | Glass Insulator |  | 150 | 100
26 | 3 | Stay Wires |  | 1000 | 5000
27 | 3 | Earthing wire |  | 2000 | 2000
28 | 3 | Aluminium wire |  | 4400 | 2000
29 | 3 | Gl wire |  | 200 | 200
30 | 3 | Steel wire |  | 3000 | 5000
31 | 5 | Jumper Cable |  | 50 | 50
32 | 5 | Earthing rod |  | 50 | 50
33 | 5 | Stay elbow |  | 50 | 50
34 | 5 | Stay Rod |  | 50 | 50
35 | 8 | Aluminium Scrap |  | 100 | 1000